## PrimitiveData
General Shape information |  |  |  | Offset to "Bottom" Face |  |  | Size in Body coordinate system |  |  |  | Translation of Center |  |  | Rotation Axis | [5 empty] | Extents |  |  | 2
Location | Shape | Primary Axis | Units | X | Y | Z | Length (X) | Width (Y) | Height(Z) | Diameter (perpendicular to primary axis for cylinder) | X | Y | Z | X | Y | Z | Angle | Radius | Height | X | Y | Z | Geom | Translation XML | RotationAxis
LHY | Cylinder | X | mm | -76.2 | 0 | -91.004 | 165.1 |  |  | 96 | 0.00635 | 0 | -0.091004 | 0 | 0 | 1 | 90 | 0.048 | 0.1651 |  |  |  | <Geom render="false" name="LHY1" type="cylinder"> | <Translation>0.00635000 0.00000000 -0.09100400</Translation> | <RotationAxis>0 0 1 90</RotationAxis> | <Radius>0.04800000</Radius> | <Height>0.16510000</Height> |  | </Geom>
LHY | Box | Y | mm | 7.16 | -25 | -25.014 | 150.7 | 50 | 50.029 |  | 0.00716 | 0 | -0.025014 | [6 empty] | 0.07535 | 0.025 | 0.025015 | <Geom render="false" name="LHY2" type="box"> | <Translation>0.00716000 0.00000000 -0.02501400</Translation> |  |  |  | <Extents>0.07535000 0.02500000 0.02501450</Extents> | </Geom>
LHR | Cylinder | Y | mm | 0 | -46.812 | 0 | 93.59 |  |  | 164.008 | 0 | -1.7e-05 | 0 |  |  |  |  | 0.082004 | 0.09359 |  |  |  | <Geom render="false" name="LHR3" type="cylinder"> | <Translation>0.00000000 -0.00001700 0.00000000</Translation> |  | <Radius>0.08200400</Radius> | <Height>0.09359000</Height> |  | </Geom>
LHP | Cylinder | Y | mm | 0 | -15.24 | -0.076 | 154.94 |  |  | 102.0064 | 0 | 0.06223 | -7.6e-05 |  |  |  |  | 0.051003 | 0.15494 |  |  |  | <Geom render="false" name="LHP4" type="cylinder"> | <Translation>0.00000000 0.06223000 -0.00007600</Translation> |  | <Radius>0.05100320</Radius> | <Height>0.15494000</Height> |  | </Geom>
LHP | Cylinder | Y | mm | 7.54 | -15.24 | -31.85 | 154.94 |  |  | 121.92 | 0.00754 | 0.06223 | -0.03185 |  |  |  |  | 0.06096 | 0.15494 |  |  |  | <Geom render="false" name="LHP5" type="cylinder"> | <Translation>0.00754000 0.06223000 -0.03185000</Translation> |  | <Radius>0.06096000</Radius> | <Height>0.15494000</Height> |  | </Geom>
LHP | Cylinder | Y | mm | 20.57 | -15.24 | -86.868 | 154.94 |  |  | 142.24 | 0.02057 | 0.06223 | -0.086868 |  |  |  |  | 0.07112 | 0.15494 |  |  |  | <Geom render="false" name="LHP6" type="cylinder"> | <Translation>0.02057000 0.06223000 -0.08686800</Translation> |  | <Radius>0.07112000</Radius> | <Height>0.15494000</Height> |  | </Geom>
LHP | Cylinder | Y | mm | 29.77 | -15.24 | -146.33 | 154.94 |  |  | 142.24 | 0.02977 | 0.06223 | -0.14633 |  |  |  |  | 0.07112 | 0.15494 |  |  |  | <Geom render="false" name="LHP7" type="cylinder"> | <Translation>0.02977000 0.06223000 -0.14633000</Translation> |  | <Radius>0.07112000</Radius> | <Height>0.15494000</Height> |  | </Geom>
LHP | Cylinder | Y | mm | 38.96 | -15.24 | -205.79 | 154.94 |  |  | 121.92 | 0.03896 | 0.06223 | -0.20579 |  |  |  |  | 0.06096 | 0.15494 |  |  |  | <Geom render="false" name="LHP8" type="cylinder"> | <Translation>0.03896000 0.06223000 -0.20579000</Translation> |  | <Radius>0.06096000</Radius> | <Height>0.15494000</Height> |  | </Geom>
LHP | Cylinder | Y | mm | 19.53 | -15.24 | -252.86 | 154.94 |  |  | 116.84 | 0.01953 | 0.06223 | -0.25286 |  |  |  |  | 0.05842 | 0.15494 |  |  |  | <Geom render="false" name="LHP9" type="cylinder"> | <Translation>0.01953000 0.06223000 -0.25286000</Translation> |  | <Radius>0.05842000</Radius> | <Height>0.15494000</Height> |  | </Geom>
LHP | Cylinder | Y | mm | 0.076 | -15.24 | -299.95 | 154.94 |  |  | 101.76 | 7.6e-05 | 0.06223 | -0.29995 |  |  |  |  | 0.05088 | 0.15494 |  |  |  | <Geom render="false" name="LHP10" type="cylinder"> | <Translation>0.00007600 0.06223000 -0.29995000</Translation> |  | <Radius>0.05088000</Radius> | <Height>0.15494000</Height> |  | </Geom>
LKP | Cylinder | Y | mm | 0.4826 | -91 | -0.127 | 148 |  |  | 102.0064 | 0.0004826 | -0.017 | -0.000127 |  |  |  |  | 0.051003 | 0.148 |  |  |  | <Geom render="false" name="LKP11" type="cylinder"> | <Translation>0.00048260 -0.01700000 -0.00012700</Translation> |  | <Radius>0.05100320</Radius> | <Height>0.14800000</Height> |  | </Geom>
LKP | Cylinder | Y | mm | 28.42 | -91 | -42.52 | 148 |  |  | 93.12 | 0.02842 | -0.017 | -0.04252 |  |  |  |  | 0.04656 | 0.148 |  |  |  | <Geom render="false" name="LKP12" type="cylinder"> | <Translation>0.02842000 -0.01700000 -0.04252000</Translation> |  | <Radius>0.04656000</Radius> | <Height>0.14800000</Height> |  | </Geom>
LKP | Cylinder | Y | mm | 33.99 | -91 | -82.7 | 148 |  |  | 101.194 | 0.03399 | -0.017 | -0.0827 |  |  |  |  | 0.050597 | 0.148 |  |  |  | <Geom render="false" name="LKP13" type="cylinder"> | <Translation>0.03399000 -0.01700000 -0.08270000</Translation> |  | <Radius>0.05059700</Radius> | <Height>0.14800000</Height> |  | </Geom>
LKP | Cylinder | Y | mm | 26.75 | -91 | -124.104 | 148 |  |  | 118.364 | 0.02675 | -0.017 | -0.1241 |  |  |  |  | 0.059182 | 0.148 |  |  |  | <Geom render="false" name="LKP14" type="cylinder"> | <Translation>0.02675000 -0.01700000 -0.12410400</Translation> |  | <Radius>0.05918200</Radius> | <Height>0.14800000</Height> |  | </Geom>
LKP | Cylinder | Y | mm | 7.95 | -91 | -231.8 | 148 |  |  | 116.84 | 0.00795 | -0.017 | -0.2318 |  |  |  |  | 0.05842 | 0.148 |  |  |  | <Geom render="false" name="LKP15" type="cylinder"> | <Translation>0.00795000 -0.01700000 -0.23180000</Translation> |  | <Radius>0.05842000</Radius> | <Height>0.14800000</Height> |  | </Geom>
LKP | Cylinder | Y | mm | 17.73 | -91 | -175.74 | 148 |  |  | 110.948 | 0.01773 | -0.017 | -0.17574 |  |  |  |  | 0.055474 | 0.148 |  |  |  | <Geom render="false" name="LKP16" type="cylinder"> | <Translation>0.01773000 -0.01700000 -0.17574000</Translation> |  | <Radius>0.05547400</Radius> | <Height>0.14800000</Height> |  | </Geom>
LKP | Cylinder | Y | mm | 3.2 | -91 | -272.62 | 148 |  |  | 101.6 | 0.0032 | -0.017 | -0.27262 |  |  |  |  | 0.0508 | 0.148 |  |  |  | <Geom render="false" name="LKP17" type="cylinder"> | <Translation>0.00320000 -0.01700000 -0.27262000</Translation> |  | <Radius>0.05080000</Radius> | <Height>0.14800000</Height> |  | </Geom>
LKP | Cylinder | Y | mm | 0.0254 | -91 | -299.97 | 148 |  |  | 91.998 | 2.54e-05 | -0.017 | -0.29997 |  |  |  |  | 0.045999 | 0.148 |  |  |  | <Geom render="false" name="LKP18" type="cylinder"> | <Translation>0.00002540 -0.01700000 -0.29997000</Translation> |  | <Radius>0.04599900</Radius> | <Height>0.14800000</Height> |  | </Geom>
LAP | Cylinder | Y | mm | 21.151 | -95.25 | 22.653 | 95.25 |  |  | 138.1252 | 0.021151 | -0.047625 | 0.022653 |  |  |  |  | 0.069063 | 0.09525 |  |  |  | <Geom render="false" name="LAP19" type="cylinder"> | <Translation>0.02115100 -0.04762500 0.02265300</Translation> |  | <Radius>0.06906260</Radius> | <Height>0.09525000</Height> |  | </Geom>
LAP | Cylinder | Y | mm | -2.57 | -95.25 | 26.61 | 95.25 |  |  | 133.858 | -0.00257 | -0.047625 | 0.02661 |  |  |  |  | 0.066929 | 0.09525 |  |  |  | <Geom render="false" name="LAP20" type="cylinder"> | <Translation>-0.00257000 -0.04762500 0.02661000</Translation> |  | <Radius>0.06692900</Radius> | <Height>0.09525000</Height> |  | </Geom>
LAP | Cylinder | X | mm | -60.96 | -46.5 | 0 | 142.24 |  |  | 88.011 | 0.01016 | -0.0465 | 0 | 0 | 0 | 1 | 90 | 0.044006 | 0.14224 |  |  |  | <Geom render="false" name="LAP21" type="cylinder"> | <Translation>0.01016000 -0.04650000 0.00000000</Translation> | <RotationAxis>0 0 1 90</RotationAxis> | <Radius>0.04400550</Radius> | <Height>0.14224000</Height> |  | </Geom>
LAR | Cylinder | X | mm | 0 | 0 | 0 | 25.4 |  |  | 91.99 | 0.0127 | 0 | 0 | 0 | 0 | 1 | 90 | 0.045995 | 0.0254 |  |  |  | <Geom render="false" name="LAR22" type="cylinder"> | <Translation>0.01270000 0.00000000 0.00000000</Translation> | <RotationAxis>0 0 1 90</RotationAxis> | <Radius>0.04599500</Radius> | <Height>0.02540000</Height> |  | </Geom>
LAR | Box | Z | mm | -43.702 | 1.757 | -63.433 | 220.497 | 108.483 | 19.05 |  | -0.043702 | 0.001757 | -0.053908 | [6 empty] | 0.11025 | 0.054241 | 0.009525 | <Geom render="false" name="LAR23" type="box"> | <Translation>-0.04370200 0.00175700 -0.05390800</Translation> |  |  |  | <Extents>0.11024850 0.05424150 0.00952500</Extents> | </Geom>
LAR | Box | Z | mm | -39.676 | 4.381 | -82.483 | 260.25 | 151.69 | 19.05 |  | -0.039676 | 0.004381 | -0.072958 | [6 empty] | 0.13012 | 0.075845 | 0.009525 | <Geom render="false" name="LAR24" type="box"> | <Translation>-0.03967600 0.00438100 -0.07295800</Translation> |  |  |  | <Extents>0.13012500 0.07584500 0.00952500</Extents> | </Geom>
Torso | Cylinder | Y | mm | 8.001 | 0 | -60.27 | 228.6 |  |  | 125.48 | 0.008001 | 0.1143 | -0.06027 |  |  |  |  | 0.06274 | 0.2286 |  |  |  | <Geom render="false" name="Tor25" type="cylinder"> | <Translation>0.00800100 0.11430000 -0.06027000</Translation> |  | <Radius>0.06274000</Radius> | <Height>0.22860000</Height> |  | </Geom>
Torso | Cylinder | Y | mm | 70.15 | 0 | -3.78 | 228.6 |  |  | 58.42 | 0.07015 | 0.1143 | -0.00378 |  |  |  |  | 0.02921 | 0.2286 |  |  |  | <Geom render="false" name="Tor26" type="cylinder"> | <Translation>0.07015000 0.11430000 -0.00378000</Translation> |  | <Radius>0.02921000</Radius> | <Height>0.22860000</Height> |  | </Geom>
Torso | Cylinder | Y | mm | 66.37 | 0 | -142.42 | 228.6 |  |  | 58.42 | 0.06637 | 0.1143 | -0.14242 |  |  |  |  | 0.02921 | 0.2286 |  |  |  | <Geom render="false" name="Tor27" type="cylinder"> | <Translation>0.06637000 0.11430000 -0.14242000</Translation> |  | <Radius>0.02921000</Radius> | <Height>0.22860000</Height> |  | </Geom>
Torso | Cylinder | Y | mm | 48.51 | 0 | -16.81 | 228.6 |  |  | 44.094 | 0.04851 | 0.1143 | -0.01681 |  |  |  |  | 0.022047 | 0.2286 |  |  |  | <Geom render="false" name="Tor28" type="cylinder"> | <Translation>0.04851000 0.11430000 -0.01681000</Translation> |  | <Radius>0.02204700</Radius> | <Height>0.22860000</Height> |  | </Geom>
Torso | Cylinder | Y | mm | 50.8 | 0 | 50.8 | 228.6 |  |  | 43.662 | 0.0508 | 0.1143 | 0.0508 |  |  |  |  | 0.021831 | 0.2286 |  |  |  | <Geom render="false" name="Tor29" type="cylinder"> | <Translation>0.05080000 0.11430000 0.05080000</Translation> |  | <Radius>0.02183100</Radius> | <Height>0.22860000</Height> |  | </Geom>
Torso | Cylinder | Y | mm | 105.33 | 0 | -167.31 | 228.6 |  |  | 18.69 | 0.10533 | 0.1143 | -0.16731 |  |  |  |  | 0.009345 | 0.2286 |  |  |  | <Geom render="false" name="Tor30" type="cylinder"> | <Translation>0.10533000 0.11430000 -0.16731000</Translation> |  | <Radius>0.00934500</Radius> | <Height>0.22860000</Height> |  | </Geom>
Torso | Cylinder | Z | mm | 51.23 | -69.22 | -120.65 | 171.45 |  |  | 86.9 | 0.05123 | -0.06922 | -0.034925 | 1 | 0 | 0 | -90 | 0.04345 | 0.17145 |  |  |  | <Geom render="false" name="Tor31" type="cylinder"> | <Translation>0.05123000 -0.06922000 -0.03492500</Translation> | <RotationAxis>1 0 0 -90</RotationAxis> | <Radius>0.04345000</Radius> | <Height>0.17145000</Height> |  | </Geom>
Torso | Cylinder | Z | mm | 33.32 | -81.86 | -120.65 | 171.45 |  |  | 74.85 | 0.03332 | -0.08186 | -0.034925 | 1 | 0 | 0 | -90 | 0.037425 | 0.17145 |  |  |  | <Geom render="false" name="Tor32" type="cylinder"> | <Translation>0.03332000 -0.08186000 -0.03492500</Translation> | <RotationAxis>1 0 0 -90</RotationAxis> | <Radius>0.03742500</Radius> | <Height>0.17145000</Height> |  | </Geom>
Torso | Cylinder | X | mm | -76.2 | -108.25 | -139.47 | 127 |  |  | 47.09 | -0.0127 | -0.10825 | -0.13947 | 0 | 0 | 1 | 90 | 0.023545 | 0.127 |  |  |  | <Geom render="false" name="Tor33" type="cylinder"> | <Translation>-0.01270000 -0.10825000 -0.13947000</Translation> | <RotationAxis>0 0 1 90</RotationAxis> | <Radius>0.02354500</Radius> | <Height>0.12700000</Height> |  | </Geom>
RHY | Cylinder | X | mm | -76.2 | 0 | -91.004 | 165.1 |  |  | 96 | 0.00635 | 0 | -0.091004 | 0 | 0 | 1 | 90 | 0.048 | 0.1651 |  |  |  | <Geom render="false" name="RHY34" type="cylinder"> | <Translation>0.00635000 0.00000000 -0.09100400</Translation> | <RotationAxis>0 0 1 90</RotationAxis> | <Radius>0.04800000</Radius> | <Height>0.16510000</Height> |  | </Geom>
RHY | Box | Y | mm | 7.16 | 25 | -25.014 | 150.7 | 50 | 50.029 |  | 0.00716 | 0 | -0.025014 | [6 empty] | 0.07535 | 0.025 | 0.025015 | <Geom render="false" name="RHY35" type="box"> | <Translation>0.00716000 0.00000000 -0.02501400</Translation> |  |  |  | <Extents>0.07535000 0.02500000 0.02501450</Extents> | </Geom>
RHR | Cylinder | Y | mm | 0 | 46.812 | 0 | 93.59 |  |  | 164.008 | 0 | 1.7e-05 | 0 |  |  |  |  | 0.082004 | 0.09359 |  |  |  | <Geom render="false" name="RHR36" type="cylinder"> | <Translation>0.00000000 0.00001700 0.00000000</Translation> |  | <Radius>0.08200400</Radius> | <Height>0.09359000</Height> |  | </Geom>
RHP(top) | Cylinder | Y | mm | 0 | 15.24 | -0.076 | 154.94 |  |  | 102.0064 | 0 | -0.06223 | -7.6e-05 |  |  |  |  | 0.051003 | 0.15494 |  |  |  | <Geom render="false" name="RHP37" type="cylinder"> | <Translation>0.00000000 -0.06223000 -0.00007600</Translation> |  | <Radius>0.05100320</Radius> | <Height>0.15494000</Height> |  | </Geom>
RHP | Cylinder | Y | mm | 7.54 | 15.24 | -31.85 | 154.94 |  |  | 121.92 | 0.00754 | -0.06223 | -0.03185 |  |  |  |  | 0.06096 | 0.15494 |  |  |  | <Geom render="false" name="RHP38" type="cylinder"> | <Translation>0.00754000 -0.06223000 -0.03185000</Translation> |  | <Radius>0.06096000</Radius> | <Height>0.15494000</Height> |  | </Geom>
RHP | Cylinder | Y | mm | 20.57 | 15.24 | -86.868 | 154.94 |  |  | 142.24 | 0.02057 | -0.06223 | -0.086868 |  |  |  |  | 0.07112 | 0.15494 |  |  |  | <Geom render="false" name="RHP39" type="cylinder"> | <Translation>0.02057000 -0.06223000 -0.08686800</Translation> |  | <Radius>0.07112000</Radius> | <Height>0.15494000</Height> |  | </Geom>
RHP | Cylinder | Y | mm | 29.77 | 15.24 | -146.33 | 154.94 |  |  | 142.24 | 0.02977 | -0.06223 | -0.14633 |  |  |  |  | 0.07112 | 0.15494 |  |  |  | <Geom render="false" name="RHP40" type="cylinder"> | <Translation>0.02977000 -0.06223000 -0.14633000</Translation> |  | <Radius>0.07112000</Radius> | <Height>0.15494000</Height> |  | </Geom>
RHP | Cylinder | Y | mm | 38.96 | 15.24 | -205.79 | 154.94 |  |  | 121.92 | 0.03896 | -0.06223 | -0.20579 |  |  |  |  | 0.06096 | 0.15494 |  |  |  | <Geom render="false" name="RHP41" type="cylinder"> | <Translation>0.03896000 -0.06223000 -0.20579000</Translation> |  | <Radius>0.06096000</Radius> | <Height>0.15494000</Height> |  | </Geom>
RHP | Cylinder | Y | mm | 19.53 | 15.24 | -252.86 | 154.94 |  |  | 116.84 | 0.01953 | -0.06223 | -0.25286 |  |  |  |  | 0.05842 | 0.15494 |  |  |  | <Geom render="false" name="RHP42" type="cylinder"> | <Translation>0.01953000 -0.06223000 -0.25286000</Translation> |  | <Radius>0.05842000</Radius> | <Height>0.15494000</Height> |  | </Geom>
RHP(bottom) | Cylinder | Y | mm | 0.076 | 15.24 | -299.95 | 154.94 |  |  | 101.76 | 7.6e-05 | -0.06223 | -0.29995 |  |  |  |  | 0.05088 | 0.15494 |  |  |  | <Geom render="false" name="RHP43" type="cylinder"> | <Translation>0.00007600 -0.06223000 -0.29995000</Translation> |  | <Radius>0.05088000</Radius> | <Height>0.15494000</Height> |  | </Geom>
RKP(top) | Cylinder | Y | mm | 0.4826 | 91 | -0.127 | 148 |  |  | 102.0064 | 0.0004826 | 0.017 | -0.000127 |  |  |  |  | 0.051003 | 0.148 |  |  |  | <Geom render="false" name="RKP44" type="cylinder"> | <Translation>0.00048260 0.01700000 -0.00012700</Translation> |  | <Radius>0.05100320</Radius> | <Height>0.14800000</Height> |  | </Geom>
RKP | Cylinder | Y | mm | 28.42 | 91 | -42.52 | 148 |  |  | 93.12 | 0.02842 | 0.017 | -0.04252 |  |  |  |  | 0.04656 | 0.148 |  |  |  | <Geom render="false" name="RKP45" type="cylinder"> | <Translation>0.02842000 0.01700000 -0.04252000</Translation> |  | <Radius>0.04656000</Radius> | <Height>0.14800000</Height> |  | </Geom>
RKP | Cylinder | Y | mm | 33.99 | 91 | -82.7 | 148 |  |  | 101.194 | 0.03399 | 0.017 | -0.0827 |  |  |  |  | 0.050597 | 0.148 |  |  |  | <Geom render="false" name="RKP46" type="cylinder"> | <Translation>0.03399000 0.01700000 -0.08270000</Translation> |  | <Radius>0.05059700</Radius> | <Height>0.14800000</Height> |  | </Geom>
RKP | Cylinder | Y | mm | 26.75 | 91 | -124.104 | 148 |  |  | 118.364 | 0.02675 | 0.017 | -0.1241 |  |  |  |  | 0.059182 | 0.148 |  |  |  | <Geom render="false" name="RKP47" type="cylinder"> | <Translation>0.02675000 0.01700000 -0.12410400</Translation> |  | <Radius>0.05918200</Radius> | <Height>0.14800000</Height> |  | </Geom>
RKP | Cylinder | Y | mm | 7.95 | 91 | -231.8 | 148 |  |  | 116.84 | 0.00795 | 0.017 | -0.2318 |  |  |  |  | 0.05842 | 0.148 |  |  |  | <Geom render="false" name="RKP48" type="cylinder"> | <Translation>0.00795000 0.01700000 -0.23180000</Translation> |  | <Radius>0.05842000</Radius> | <Height>0.14800000</Height> |  | </Geom>
RKP | Cylinder | Y | mm | 17.73 | 91 | -175.74 | 148 |  |  | 110.948 | 0.01773 | 0.017 | -0.17574 |  |  |  |  | 0.055474 | 0.148 |  |  |  | <Geom render="false" name="RKP49" type="cylinder"> | <Translation>0.01773000 0.01700000 -0.17574000</Translation> |  | <Radius>0.05547400</Radius> | <Height>0.14800000</Height> |  | </Geom>
RKP | Cylinder | Y | mm | 3.2 | 91 | -272.62 | 148 |  |  | 101.6 | 0.0032 | 0.017 | -0.27262 |  |  |  |  | 0.0508 | 0.148 |  |  |  | <Geom render="false" name="RKP50" type="cylinder"> | <Translation>0.00320000 0.01700000 -0.27262000</Translation> |  | <Radius>0.05080000</Radius> | <Height>0.14800000</Height> |  | </Geom>
RKP(bottom) | Cylinder | Y | mm | 0.0254 | 91 | -299.97 | 148 |  |  | 91.998 | 2.54e-05 | 0.017 | -0.29997 |  |  |  |  | 0.045999 | 0.148 |  |  |  | <Geom render="false" name="RKP51" type="cylinder"> | <Translation>0.00002540 0.01700000 -0.29997000</Translation> |  | <Radius>0.04599900</Radius> | <Height>0.14800000</Height> |  | </Geom>
RAP | Cylinder | Y | mm | 21.151 | 95.25 | 22.653 | 95.25 |  |  | 138.1252 | 0.021151 | 0.047625 | 0.022653 |  |  |  |  | 0.069063 | 0.09525 |  |  |  | <Geom render="false" name="RAP52" type="cylinder"> | <Translation>0.02115100 0.04762500 0.02265300</Translation> |  | <Radius>0.06906260</Radius> | <Height>0.09525000</Height> |  | </Geom>
RAP | Cylinder | Y | mm | -2.57 | 95.25 | 26.61 | 95.25 |  |  | 133.858 | -0.00257 | 0.047625 | 0.02661 |  |  |  |  | 0.066929 | 0.09525 |  |  |  | <Geom render="false" name="RAP53" type="cylinder"> | <Translation>-0.00257000 0.04762500 0.02661000</Translation> |  | <Radius>0.06692900</Radius> | <Height>0.09525000</Height> |  | </Geom>
RAP | Cylinder | X | mm | -60.96 | 46.5 | 0 | 142.24 |  |  | 88.011 | 0.01016 | 0.0465 | 0 |  |  |  |  | 0.044006 | 0.14224 |  |  |  | <Geom render="false" name="RAP54" type="cylinder"> | <Translation>0.01016000 0.04650000 0.00000000</Translation> |  | <Radius>0.04400550</Radius> | <Height>0.14224000</Height> |  | </Geom>
RAR(top) | Cylinder | X | mm | 0 | 0 | 0 | 25.4 |  |  | 91.99 | 0.0127 | 0 | 0 | 0 | 0 | 1 | 90 | 0.045995 | 0.0254 |  |  |  | <Geom render="false" name="RAR55" type="cylinder"> | <Translation>0.01270000 0.00000000 0.00000000</Translation> | <RotationAxis>0 0 1 90</RotationAxis> | <Radius>0.04599500</Radius> | <Height>0.02540000</Height> |  | </Geom>
RAR | Box | Z | mm | -43.702 | -1.757 | -63.433 | 220.497 | 108.483 | 19.05 |  | -0.043702 | -0.001757 | -0.053908 | [6 empty] | 0.11025 | 0.054241 | 0.009525 | <Geom render="false" name="RAR56" type="box"> | <Translation>-0.04370200 -0.00175700 -0.05390800</Translation> |  |  |  | <Extents>0.11024850 0.05424150 0.00952500</Extents> | </Geom>
RAR(bottom) | Box | Z | mm | -39.676 | -4.381 | -82.483 | 260.25 | 151.69 | 19.05 |  | -0.039676 | -0.004381 | -0.072958 | [6 empty] | 0.13012 | 0.075845 | 0.009525 | <Geom render="false" name="RAR57" type="box"> | <Translation>-0.03967600 -0.00438100 -0.07295800</Translation> |  |  |  | <Extents>0.13012500 0.07584500 0.00952500</Extents> | </Geom>
-1
Note on E1: The "Bottom" Face is the face perpendicular to the primary axis, facing in the negative direction. --rwe24g Wed Dec 28 2011 17:54:38 GMT-0500 (Eastern Standard Time)
Note on H1: For a box, these values should represent the dimensions in each axis direction. For the Cylinder, you can enter the height along the primary axis, or just use Z. Spheres don't need any values here. --rwe24g Wed Dec 28 2011 17:57:26 GMT-0500 (Eastern Standard Time)
Note on D2: The units should be millimeters if you are reading data from Body_XXX.iam. If you use the Primitive_XXX.ipt file, make sure the coordinate systems are aligned correctly. --rwe24g Wed Dec 28 2011 18:23:53 GMT-0500 (Eastern Standard Time)
Note on A3: I measured these the way I want the data entered. If you aren't sure how this system works, compare your measurements to what I did. --rwe24g Wed Dec 28 2011 18:05:06 GMT-0500 (Eastern Standard Time)
Note on A36: I measured these the way I want the data entered. If you aren't sure how this system works, compare your measurements to what I did. --rwe24g Wed Dec 28 2011 18:05:06 GMT-0500 (Eastern Standard Time)